## 7.6
VW Polo 9N. Seat Ibiza 6L. Skoda Fabia
Black cinnector | [5 empty] | GENERAL SCHEME | [8 empty] | Green connector | [5 empty] | LEDs
Brake pad wear |  | 1 | 2 |  | Vacant | MFD |  | DASHboard |  |  | MFD |  | DASHboard |  | Reading coil for immobilizer 1 |  | 1 | 17 |  | Reading coil for immobilizer 2
Vacant |  | 3 | 4 |  | Right-hand parking light | 1 |  |  | 3.3 V |  | 21 | 11 | Green | Down | Warning lamp for main beam, terminal 56a |  | 2 | 18 |  | Rear fog light warning lamp
Terminal 15, positive | 37 | 5 | 6 |  | Left-hand parking light | 2 | minus (-) Washer fluid low |  |  |  | 22 | 12 | Green | Up | Vacant |  | 3 | 19 |  | Fog light warning lamp
Terminal 30, positive | Power IN 5В + | 7 | 8 | Power IN GND | Terminal 31, earth | 3 | minus (-) LED FAP |  |  |  | 23 | 27 | Green | Reset | Oil temperature and oil l | 30 | 4 | 20 | 34 | Safety belt warning system
[6 empty] | 4 |  |  |  | Remove resistor 302 | 24 | minus (-) LED Brake Pads |  |  | Output signal from electronic speedometer |  | 5 | 21 | 31 | Handbrake warning lamp | yelow oil | Brake Pads
[6 empty] | 5 | 16 | Green | Low coolant |  | 25 | 14 | Green | BOOST | Input signal to electronic speedometer |  | 6 | 22 | 35 | Brake system warning lamp
[6 empty] | 6 |  | USB White |  |  | 26 |  |  |  | Drive train CAN, Low | 10 | 7 | 23 |  | Oil pressure switch | minus (-) LED Baterie (61)
[6 empty] | 7 |  | USB Green |  |  | 27 |  |  |  | Drive train CAN, High | 11 | 8 | 24 |  | Wake up CAN
[6 empty] | 8 |  |  |  |  | 28 |  |  |  | Convenience CAN, High | 14 | 9 | 25 |  | Drive train CAN, Screen |  | washer fluid
[6 empty] | 9 |  |  | CAN RX () |  | 29 |  |  |  | Convenience CAN, Low | 13 | 10 | 26 |  | Convenience CAN, Screen
[6 empty] | 10 | 7 | Green | CAN L (motor) |  | 30 | 4 | Green | Oil SensorG266 | MFI call up button (switches down) | 21 | 11 | 27 | 23 | MFI memory switch
[6 empty] | 11 | 8 | Green | CAN H (motor) |  | 31 | 21 | Green | Hand brake | MFI call up button (display switches up) | 22 | 12 | 28 | 40 | Vacant Need to connect grey/white to Green plug pin 28, new wire
[6 empty] | 12 |  |  |  | Remove resistor 302 | 32 | minus (-) LED Baterie (61) |  |  | Vacant / TurboTimer | 20 | 13 | 29 | 16 | REVERSING LIGHT SWITH
[6 empty] | 13 | 10 | Green | CAN L comfort |  | 33 |  |  |  | Vacant / Turbo BOOST | 25 | 14 | 30 | 2 | Low washer water
[6 empty] | 14 | 9 | Green | CAN H comfort |  | 34 | 20 | Green | Belts | Fuel gauge |  | 15 | 31 |  | Ambient temperature input signal
[6 empty] | 15 |  |  | 5V | v | 35 | 22 | Green | Brake Liquid | Coolant warning lamp | 5 | 16 | 32 |  | Terminal 31, earth
[6 empty] | 16 | 29 | Green | REVERSING LIGHT SWITH | Remove resistor 302 | 36 | minus (-) LED yelow oil
[6 empty] | 17 |  |  |  |  | 37 | 5 | Black | ignition
[6 empty] | 18 |  |  |  |  | 38 | 8 | Black | GND
[6 empty] | 19 |  |  |  |  | 39 | 28 | Green | K-line
[6 empty] | 20 | 13 | Green | TurboTimer |  | 40 | DC-DC OUT+ 5В +
[11 empty] | 41 | DC-DC OUT- GND
[12 empty] | 7 | Black | DC-DC IN+ 12В +
[12 empty] | 8 | Black | DC-DC IN- GND
с
16
)
1S.0-0--0-04-8-1