## 7.7
AUDI A8/S8 D2 ≥99'
| 1 | Left turn signal | GENERAL SCHEME | [10 empty] | 1 | Function selection switch (Telematics) |  | 1 | Transponder 1
| 2 | Right turn signal | [11 empty] | 2 | Function selection switch (menu) | 40 | 2 | K-wire
| 3 | Coolant temperature | [11 empty] | 3 | Function selection switch (menu) | 38* | 3 | Vacant - Additional Fuel/oil pressure sensor
| 4 | Fuel gauge sender | MFD |  |  |  | 7.8.2 | 7.8.2 | MFD |  |  |  | 31 | 4 | Bonnet switch | 30* | 4 | Vacant - BOOST
| 5 | Sensor earth (terminal 31) | Reversing light* | Blue | 7 | 1 | 16 | 21 | 23 | 15 | Green | Up |  | 5 | Navigation data (up to MY 2000) |  | 5 | Ambient temperature sender
| 6 | Vacant - TurboTimer* | Rear right door | Grey | 29 | 2 | 18 | 22 | 24 | 16 | Green | Down |  | 6 | Fuel filter flap switch | 32 | 6 | Terminal 86s
1 | 7 | Vacant - Reversing light* | Front passenger's door | Grey | 31 | 3 | 17 | 23 | 25 | 27 | Green | Reset |  | 7 | Speed signal input |  | 7 | Auxiliary heating radio
| 8 | Fog light | Low coolant | Grey | 18 | 4 | 5 | 34 | 26 | 20 | Blue | Belts |  | 8 | Air conditioner output |  | 8 | Consumption signal
| 9 | Rear fog light | Washer fluid level | Grey | 17 | 5 | 2 | 36* | 27 | 24 | Blue | Lamp Fault |  | 9 | Speed signal output |  | 9 | E-gas
| 10 | Airbag | Brake light | Blue | 23 | 6 | 3 | 35 | 28 | 18 | Blue | Brake fluid low |  | 10 | Fan speed 3 |  | 10 | Reserve access
| 11 | Child seta recognisaation | Driver's door | Grey | 15 | 7 | 4 | 24 | 29 | 17 | Blue | Brake pad | 34 | 11 | Boot lid | 35 | 11 | Oil level
| 12 | High beam | Rear Left door | Grey | 30 | 8 | 19 | 25 | 30* | 4 | Green | Additional Boost signal wire |  | 12 | Summer/Winter setting |  | 12 | Function selection switch (Out B)
| 13 | Trailer turn signal | Rx CAN (motor) CAN2 |  |  | 9 | 9 | 26 | 31 | 4 | Grey | HOOD F120 |  | 13 | Tank warning |  | 13 | Function selection switch (Out A)
36 | 14 | Handbrake | CAN H (motor) | Green | 20 | 10 | 11 | 27 | 32 | 6 | Green | Terminal S86 |  | 14 | Terminal 58 |  | 14 | Function selection switch (Enter)
37 | 15 | Terminal 61 | CAN L (motor) | Green | 18 | 11 | 10 | 28 | 33 | 22 | Blue | Headlight range control | 7 | 15 | Driver's door | 23 | 15 | On-board computer (left)
| 16 | Self-leveng suspention | CAN H (comfort) | Green | 23 | 12 | 14 | 29 | 34 | 11 | Grey | Lagguage door switch (diad protect) |  | 16 | "Time parked" output | 24 | 16 | On-board computer (right)
29 | 17 | Brake pad | CAN L (comfort) | Green | 24 | 13 | 13 | 30 | 35 | 11 | Green | Oil SensorG266 | 5 | 17 | Washer fluid level |  | 17 | Transponder 2
28 | 18 | Brake fluid level | Rx CAN (comfort) CAN1 |  |  | 14 | 12 | 31 | 36 | 14 | Blue | Hand brake | 4 | 18 | Coolant level | 11 | 18 | CAN bus Low (motor)
| 19 | Oil pressure switch | 5V out |  |  | 15 |  | 32 | 37 | 15 | Blue | Baterie (61) |  | 19 | ABS |  | 19 | CAN bus shielding engine harness (motor)
26 | 20 | Belt buckle | White | USB |  | 16 | 6* | 33 | 38* | 3 | Green | Additional Fuel/oil pressure sensor |  | 20 | TCS | 10 | 20 | CAN bus High (motor)
| 21 | Oil filter | Green | USB |  | 17 | 7* | 37 | 39 | 26 | Blue | ignition |  | 21 | Clock (until MY 2000) |  | 21 | CAN bus Low (display)
| 22 | Headlight range control | Black | USB |  | 18 |  | 40 | 40 | 2 | Green | K-line |  | 22 | Enable (until MY 2000)) |  | 22 | CAN bus High (display)
6 | 23 | Brake light | Terminal 31 GND | Blue | 30 | 19 |  |  | 41 |  |  |  |  | 23 | Terminal 58s | 12 | 23 | CAN bus High (convenience)
27 | 24 | Low beam | DC-DC OUT- GND |  |  | 20* | 38 | 20* | 42 | 32 | Grey | Auxulary heater output (Relay drive) |  | 24 | Terminal 58s | 13 | 24 | CAN bus Low (convenience)
| 25 | CAT/Disel | DC-DC OUT+ 5В + |  |  | 21* | 39 | [6 empty] | 25 | Terminal 58s |  | 25 | Immobilizer input
39 | 26 | Terminal 15 | Terminal 30 +12v | Blue | 28 | 22 | [7 empty] | 26 | Terminal 58d |  | 26 | Engine electronics OBDII
| 27 | Terminal 15 | [11 empty] | 27 | Terminal 58d | 25 | 27 | On-board computer (Reset)
22 | 28 | Battery + (terminal 30) | [11 empty] | 28 | Door lock signal |  | 28 | Function selection switch (menu)
| 29 | Battery + (terminal 30) | [10 empty] | 2 | 29 | Rear right door |  | 29 | Outside chime
19 | 30 | Earth (terminal 31) GND | [10 empty] | 8 | 30 | Rear left door |  | 30 | Outside Gong
| 31 | Earth (terminal 31) GND | [10 empty] | 3 | 31 | Front passenger's door |  | 31 | Right-hand parking light
| 32 | Earth (terminal 31) GND | [10 empty] | 42 | 32 | Auxiliary heater output |  | 32 | Left-hand parking light
|  |  |  | 20* | If you have installed the DC-DC converter separately from the 3dMFD motherboard
Если вы установили DC-DC преобразователь отделно от материнской платы
|  |  |  | 21* | If you have installed the DC-DC converter separately from the 3dMFD motherboard
Если вы установили DC-DC преобразователь отделно от материнской платы
|  |  |  | 30* | If you do not have boost pressure data on the can-bus or have a third party boost sensor installed.
Если у вас нет данных давления наддува на can-bus или установлен сторонний датчику буста.
|  |  |  | 38* | Free Input for an optional Oil pressure sensor / Fuel pressure sensor/ LPG tank level / EGT
Свободный вход для подключения доп. датчиков: давления масла/ давления топлива / уровня в баке LPG
| фотки | http://www.audipages.com/upgrades/dashrings.html