## Gateway
Audid A8 D3
4E0 919 283 D
4E0 919 283 C
| Compatible | 1
|  | 1 | +12V Ignition S9 5A |  | 253 | 7 | 1 | - Sensors
|  | 2 | + buzzer |  | 252 | 8 | 2 | + Sensors
+12V BAT Terminal 30 |  | 3 | +12V BAT Terminal 30 |  |  | 9 | 3 | + buzzer
|  | 4 | GND On/Off button 2pin |  |  | 10 | 4 | - buzzer
|  | 5 |  |  |  | 11 | 5 | 255 | Front left
|  | 6 |  |  |  | 12 | 6 | 254 | Front left center
Gateway | 19 | 7 | CAN-H comfort
GND |  | 8 | GND |  | 204 | 7 | 1 | 205 | -
|  | 9 |  |  | 206 | 8 | 2 | 205 | signal
|  | 10 | - buzzer |  | 203 | 9 | 3 | 204 | signal
|  | 11 |  |  | 204 | 10 | 4 | 206 | signal
|  | 12 |  |  | 206 | 11 | 5 | 203 | signal
|  | 13 | On/Off button 5 (LIGHT output +12V) |  | 203 | 12 | 6 | 205 | +
Gateway | 15 | 14 | CAN-L comfort
15
GND |  | 16 | GND
Pinout Gateway
+12V BAT Terminal 30 |  | 1 |  | Terminal 30, fuse F24 in EM box -> +12V
+12V BAT Terminal 30 |  | 2 |  | As pin 1 -> +12V
|  | 3 |  | Vacant
|  | 4 |  | K-wire (vacant)
|  | 5 |  | Convenience system data bus, CAN-Low
|  | 6 |  | Drive train data bus, CAN-Low
|  | 7 |  | Vacant
|  | 8 |  | Dash panel insert data bus, CAN-Low
OBD2 | 14 | 9 |  | Diagnosis CAN-L
|  | 10 |  | Infotainment data bus, CAN-Low
GND |  | 11 |  | Terminal 31 (battery negative) -> GND
GND |  | 12 |  | Terminal 31 (battery negative) -> GND
|  | 13 |  | Wake-up wire, dash panel insert -> PIN 5 DB
+12V BAT Terminal 15 |  | 14 |  | Terminal 15 -> +12V
|  | 15 |  | Convenience system data bus, CAN-High
|  | 16 |  | Drive train data bus, CAN-High
|  | 17 |  | Vacant
|  | 18 |  | Dash panel insert data bus, CAN-High
OBD2 | 6 | 19 |  | Diagnosis CAN-H
|  | 20 |  | Infotainment data bus, CAN-High
OBD2
1
2
3
GND |  | 4 |  | Terminal 31 (battery negative) -> GND
GND |  | 5 |  | Terminal 31 (battery negative) -> GND
Gateway | 19 | 6 |  | Diagnosis CAN-H
7
8
9
10
11
12
13
Gateway | 9 | 14 |  | Diagnosis CAN-L
15
+12V BAT Terminal 30 |  | 16 |  | Terminal 30, +12V