## PCD control UNIT
T16b |  | Audi A6 C6 |  | Audid A8 D3 |  | Audi A6 C5 |  | VW Passat B5 GP |  | VW Sharan mk1 | [5 empty] | Audid A8 D3
|  | 4F0 919 283 D |  | 4E0 919 283 D |  | 8Z0 919 283 D |  | 3B0 919 283 D | [7 empty] | 4E0 919 283 D
|  |  |  | 4E0 919 283 C |  | Incompatible | 0 | Incompatible | 0 | Incompatible | 0 |  |  |  |  | 4E0 919 283 C
|  | Compatible | 1 | Compatible | 1 | [10 empty] | Compatible | 1
1 | +12V Ignition S9 5A
2 | + buzzer | [14 empty] | 9 | 1 |  |  | +12V Ignition S9 5A |  | + 12В от зажигания 5А
3 | +12V BAT Terminal 30 | [12 empty] | - пищалка | - buzzer | 10 | 2 |  |  | + buzzer |  | + пищалка
4 | On/Off button 2 (GND) | [14 empty] | 11 | 3 |  |  | +12V BAT Terminal 30 |  | +12В AКБ Клемма 30
5 | Hitch (фаркоп) | [14 empty] | 12 | 4 |  |  | GND On/Off button 2pin |  | GND Вкл./Выкл кнопка 2пин
6 | +12V Revers | [10 empty] | Вкл./Выкл кнопка 5пин (ламп. кнопки +12V) |  |  | On/Off button 5 (LIGHT output +12V) | 13 | 5
7 | CAN-H comfort | [13 empty] | CAN-L comfort | 14 | 6
8 | GND | [14 empty] | 15 | 7 |  |  | CAN-H comfort |  | CAN-H comfort
9 | +12V Ignition S9 5A | [13 empty] | GND | 16 | 8 |  |  | GND |  | GND
10 | - buzzer
11 | Speed | [11 empty] | Задний правый | Front right center | 253 | 7 | 1 |  |  | - Sensors |  | GND датчиков
12 | K-line | [11 empty] | Передний правый | Front right | 252 | 8 | 2 |  |  | + Sensors |  | +12В датчиков
13 | On/Off button 5 (LIGHT output +12V) | [14 empty] | 9 | 3 |  |  | + buzzer |  | + пищалка
14 | CAN-L comfort | [14 empty] | 10 | 4 |  |  | - buzzer |  | - пищалка
15 | [15 empty] | 11 | 5 |  |  | 255 | Front left | Передний левый
16 | GND | [14 empty] | 12 | 6 |  |  | 254 | Front left center | Передний левый центр
T12 Front | [13 empty] | - | 204 | 7 | 1 |  |  | 205 | -
1 | - Sensors | [12 empty] | - | 206 | 8 | 2 |  |  | 205 | signal | сигнал
2 | + Sensors | [12 empty] | - | 203 | 9 | 3 |  |  | 204 | signal | сигнал
3 | + buzzer | [12 empty] | + | 204 | 10 | 4 |  |  | 206 | signal | сигнал
4 | - buzzer | [12 empty] | + | 206 | 11 | 5 |  |  | 203 | signal | сигнал
5 | 255 | [12 empty] | + | 203 | 12 | 6 |  |  | 205 | +
6 | 254
7 | 253
8 | 252
9 | [17 empty] | 203 | Rear left |  | Задний левый
10 | [17 empty] | 204 | Rear left center |  | Задний левый центр
11 | [17 empty] | 205 | Rear right center |  | Задний правый ценр
12 | [17 empty] | 206 | Rear right |  | Задний правый
[18 empty] | 252 | Front right |  | Передний правый
T12 Rear | [17 empty] | 253 | Front right center |  | Передний правый ценр
1 | 205 - | [16 empty] | 254 | Front left center |  | Передний левый центр
2 | 205 signal | [16 empty] | 255 | Front left |  | Передний левый
3 | 204 signal
4 | 206 signal
5 | 203 signal
6 | 205 +
7 | 204 -
8 | 206 -
9 | 203 -
10 | 204 +
11 | 206 +
12 | 203 +

## Gateway
Audid A8 D3
4E0 919 283 D
4E0 919 283 C
| Compatible | 1
|  | 1 | +12V Ignition S9 5A |  | 253 | 7 | 1 | - Sensors
|  | 2 | + buzzer |  | 252 | 8 | 2 | + Sensors
+12V BAT Terminal 30 |  | 3 | +12V BAT Terminal 30 |  |  | 9 | 3 | + buzzer
|  | 4 | GND On/Off button 2pin |  |  | 10 | 4 | - buzzer
|  | 5 |  |  |  | 11 | 5 | 255 | Front left
|  | 6 |  |  |  | 12 | 6 | 254 | Front left center
Gateway | 19 | 7 | CAN-H comfort
GND |  | 8 | GND |  | 204 | 7 | 1 | 205 | -
|  | 9 |  |  | 206 | 8 | 2 | 205 | signal
|  | 10 | - buzzer |  | 203 | 9 | 3 | 204 | signal
|  | 11 |  |  | 204 | 10 | 4 | 206 | signal
|  | 12 |  |  | 206 | 11 | 5 | 203 | signal
|  | 13 | On/Off button 5 (LIGHT output +12V) |  | 203 | 12 | 6 | 205 | +
Gateway | 15 | 14 | CAN-L comfort
15
GND |  | 16 | GND
Pinout Gateway
+12V BAT Terminal 30 |  | 1 |  | Terminal 30, fuse F24 in EM box -> +12V
+12V BAT Terminal 30 |  | 2 |  | As pin 1 -> +12V
|  | 3 |  | Vacant
|  | 4 |  | K-wire (vacant)
|  | 5 |  | Convenience system data bus, CAN-Low
|  | 6 |  | Drive train data bus, CAN-Low
|  | 7 |  | Vacant
|  | 8 |  | Dash panel insert data bus, CAN-Low
OBD2 | 14 | 9 |  | Diagnosis CAN-L
|  | 10 |  | Infotainment data bus, CAN-Low
GND |  | 11 |  | Terminal 31 (battery negative) -> GND
GND |  | 12 |  | Terminal 31 (battery negative) -> GND
|  | 13 |  | Wake-up wire, dash panel insert -> PIN 5 DB
+12V BAT Terminal 15 |  | 14 |  | Terminal 15 -> +12V
|  | 15 |  | Convenience system data bus, CAN-High
|  | 16 |  | Drive train data bus, CAN-High
|  | 17 |  | Vacant
|  | 18 |  | Dash panel insert data bus, CAN-High
OBD2 | 6 | 19 |  | Diagnosis CAN-H
|  | 20 |  | Infotainment data bus, CAN-High
OBD2
1
2
3
GND |  | 4 |  | Terminal 31 (battery negative) -> GND
GND |  | 5 |  | Terminal 31 (battery negative) -> GND
Gateway | 19 | 6 |  | Diagnosis CAN-H
7
8
9
10
11
12
13
Gateway | 9 | 14 |  | Diagnosis CAN-L
15
+12V BAT Terminal 30 |  | 16 |  | Terminal 30, +12V