## 7.7
Instrument cluster pinout OLD |  | Instrument cluster pinout NEW |  |  |  |  | 7.9.0 AUDI A3 8P, TT 8J, R8
32-pin connector, blue (Midline) |  | 32-pin connector, blue (Midline) |  |  |  |  | GENERAL SCHEME | [9 empty] | 3d MFD | Blue Connector | Pinout Gateway
1 | Terminal 30-> +12V | 1 | Terminal 30 +12v |  |  | 22
2 | Terminal 30-> +12V | 2 | Terminal 30 +12v | [15 empty] | 1 | Terminal 30, fuse F24 in EM box -> +12V
3 | Terminal 31-> GND | 3 | Terminal 31 GND |  |  | 19 | MFD |  |  |  | 7.8.2 | 7.8.2 | MFD | [5 empty] | 2 | As pin 1 -> +12V
4 | Terminal 31-> GND | 4 | Terminal 31 GND | [6 empty] | 1 | 16* | 21 | 23 | [5 empty] | 3 | Vacant
5 | CAN bus (diagnosis) wake-up wire | 5 | CAN bus (diagnosis) wake-up wire |  |  | 6 |  |  |  | 2 | 18* | 22 | 24 | [5 empty] | 4 | K-wire (vacant)
6 | Fuel gauge sender 2, signal (quattro) | 6 | Fuel gauge sender 2, signal (top right) | [6 empty] | 3 | 17* | 23 | 25 | [5 empty] | 5 | Convenience system data bus, CAN-Low
7 | Brake pad | 7 | Brake pad wear |  |  | 29 | Coolant level low | Blue | 21 | 4 | 5 | 34 | 26 | [5 empty] | 6 | Drive train data bus, CAN-Low
8 | Oil level | 8 | Oil level |  |  | 35 |  |  |  | 5 | 2 | 36* | 27 | [5 empty] | 7 | Vacant
9 | Radio-controlled clock signal | 9 | Radio-controlled clock signal |  |  |  | wake-up wire | Blue | 5 | 6 | 3* | 35 | 28 | 14 | Blue | Brake fluid low | 11 | 30 | 8 | Dash panel insert data bus, CAN-Low
10 | Radio-controlled clock 5V | 10 | Radio-controlled clock 5V | [6 empty] | 7 | 4 | 24 | 29 | 7 | Blue | Brake pad | 13 | 12 | 9 | Diagnosis CAN-L
11 | MFT telematics | 11 | Not used | Diag, CAN-High | 19 | 12 |  |  |  | 8 | 19* | 25 | 30* | Additional Boost signal wire |  |  |  |  | 10 | Infotainment data bus, CAN-Low
12 | MFT Out B (left button) | 12 | Not used | Diag, CAN-Low | 9 | 13 | Rx CAN (motor) CAN2 |  |  | 9 | 9 | 26 | 31 | [5 empty] | 11 | Terminal 31 (battery negative) -> GND
13 | MFT Out A (right button) | 13 | Not used | Add Boost signal wire |  | 30 | Dash CAN-High | Blue | 29 | 10 | 10 | 27 | 32 | [5 empty] | 12 | Terminal 31 (battery negative) -> GND
14 | Brake fluid low | 14 | Brake fluid low |  |  | 28 | Dash CAN-Low | Blue | 30 | 11 | 11 | 28* | 33* | Additional Fuel pressure sensor |  |  |  |  | 13 | Wake-up wire, dash panel insert -> PIN 5 DB
15 | Oil pressure switch | 15 | Oil pressure switch |  |  |  | Diag, CAN-High | Blue | 11 | 12 | 13 | 29* | 34* | Additional Oil pressure sensor |  |  |  |  | 14 | Terminal 15 -> +12V
16 | MFT Enter | 16 | Not used | TurboTimer |  | 42 | Diag, CAN-Low | Blue | 12 | 13 | 14 | 30 | 35 | 8 | Blue | Oil level / oil temperature |  |  | 15 | Convenience system data bus, CAN-High
17 | Terminal 58d | 17 | Terminal 58s |  |  |  | Rx CAN (comfort) CAN1 |  |  | 14 | 12 | 31 | 36 | [5 empty] | 16 | Drive train data bus, CAN-High
18 | Terminal 30 -> +12V | 18 | Terminal 30 +12v |  |  |  | 5V out |  |  | 15 |  | 32 | 37 | [5 empty] | 17 | Vacant
19 | Terminal 31-> GND | 19 | Terminal 31 GND |  |  |  | White | USB |  | 16 | 6* | 33 | 38* | Additional Fuel/oil pressure sensor |  |  | 10 | 29 | 18 | Dash panel insert data bus, CAN-High
20 | Washer fluid low | 20 | Washer fluid low |  |  |  | Green | USB |  | 17 | 7* | 37 | 39 |  |  |  | 12 | 11 | 19 | Diagnosis CAN-H
21 | Coolant level low | 21 | Coolant level low |  |  | 4 | Black | USB |  | 18 |  | 40 | 40 | [5 empty] | 20 | Infotainment data bus, CAN-High
22 | MFT 01 Return | 22 | Not used | Add Fuel press sensor |  | 33 | Terminal 31 GND | Blue | 3 | 19 |  |  | 41
23 | MFT Info Jam | 23 | Not used | Add Oil press sensor |  | 34 | DC-DC OUT- GND |  |  | 20* | 38 | 20* | 42 | 16 | Blue | TurboTimer |  |  | 500 | CAN-шина Diagnosis
24 | Ambient temperature | 24 | Ambient temperature |  |  |  | DC-DC OUT+ 5В + |  |  | 21* | 39 | [7 empty] | 500 | CAN-шина Combi
25 | Fuel gauge sender 1, signal | 25 | Fuel gauge sender 4 (top left) |  |  |  | Terminal 30 +12v | Blue | 1 | 22 | [8 empty] | 100 | CAN-шина Infotainment
26 | Fuel gauge sender 2, overall resistance (quattro) | 26 | Fuel gauge sender 1 (bottom right) | [15 empty] | 100 | CAN-шина Convenience
27 | Fuel gauge sender 1, overall resistance | 27 | Fuel gauge sender 3 (bottom left) | [15 empty] | 500 | CAN-шина Drive train
28 | Sender earth | 28 | Sender earth
29 | CAN bus High (diagnosis) | 29 | Dash CAN-High | Dash , CAN-High | 18 | 10
30 | CAN bus Low (diagnosis) | 30 | Dash CAN-Low | Dash , CAN-Low | 8 | 11
31 | Transponder Rx | 31 | Transponder Rx
32 | Transponder Tx | 32 | Transponder Tx |  |  |  |  | 20* | If you have installed the DC-DC converter separately from the 3dMFD motherboard
Если вы установили DC-DC преобразователь отделно от материнской платы
[8 empty] | 21* | If you have installed the DC-DC converter separately from the 3dMFD motherboard
Если вы установили DC-DC преобразователь отделно от материнской платы
[8 empty] | 30* | If you do not have boost pressure data on the can-bus or have a third party boost sensor installed.
Если у вас нет данных давления наддува на can-bus или установлен сторонний датчику буста.
[8 empty] | 33* | Free Input for an optional Oil pressure sensor / Fuel pressure sensor/ LPG tank level / EGT
Свободный вход для подключения доп. датчиков: давления масла/ давления топлива / уровня в баке LPG
[8 empty] | 34* | Free Input for an optional Oil pressure sensor / Fuel pressure sensor/ LPG tank level / EGT
Свободный вход для подключения доп. датчиков: давления масла/ давления топлива / уровня в баке LPG
[8 empty] | 38* | You can use this input to connect additional. sensors: oil pressure / fuel pressure / EGT. Instead of a warning about an ABS malfunction, since this warning is also duplicated on the CAN bus.
Вы можете использовать это вход для подключения доп. датчиков: давления масла/ давления топлива / EGT. Вместо предупреждения о неисправности АБС ,так как это предупреждение так же продублированно на CAN- шине.