## 7.7
Instrument cluster pinout OLD | [6 empty] | 7.9.0 VW GOLF5, Jetta5, Skoda A5
32-pin connector, blue (Midline) |  | Instrument cluster pinout |  | Black connector | Gateway | 3D MFD | GENERAL SCHEME | [9 empty] | 3d MFD | Black connector | Pinout Gateway
1 | Terminal 30-> +12V | Terminal 15> +12V |  | 1 |  | 39
2 | Terminal 30-> +12V | Terminal 30-> +12V |  | 2 |  | 22 | [12 empty] | 1 | Terminal 30, fuse F24 in EM box -> +12V
3 | Terminal 31-> GND | not used | Additional Boost sensor | 3 |  | 30* | MFD |  |  |  | 7.8.2 | 7.8.2 | MFD | [5 empty] | 2 | As pin 1 -> +12V
4 | Terminal 31-> GND | Fog lights |  | 4 | [5 empty] | 1 | 16* | 21 | 23 | [5 empty] | 3 | Vacant
5 | CAN bus (diagnosis) wake-up wire | Warning contact for brake fluid level |  | 5 |  | 28 |  |  |  | 2 | 18* | 22 | 24 | [5 empty] | 4 | K-wire (vacant)
6 | Fuel gauge sender 2, signal (quattro) | Handbrake control switch |  | 6 |  | 36 |  |  |  | 3 | 17* | 23 | 25 | [5 empty] | 5 | Convenience system data bus, CAN-Low
7 | Brake pad | Transponder 1 |  | 7 | [5 empty] | 4 | 5 | 34 | 26 | [5 empty] | 6 | Drive train data bus, CAN-Low
8 | Oil level | Transponder 2 |  | 8 | [5 empty] | 5 | 2 | 36* | 27 | minus (-) LED yelow oil HalfFIS cluster only |  |  |  |  | 7 | Vacant
9 | Radio-controlled clock signal | CAN-Network Drive train |  | 9 |  |  | Wake Up | Black | 15 | 6 | 3* | 35 | 28 | 5 | Black | Brake Liquid Level low | 11 | 12 | 8 | Dash panel insert data bus, CAN-Low
10 | Radio-controlled clock 5V | CAN Low (Motor) |  | 10 | [5 empty] | 7 | 4 | 24 | 29 | 22 | Black | Brake Pads | 12 | 31 | 9 | Diagnosis CAN-L
11 | MFT telematics | CAN High (Motor) |  | 11 | [5 empty] | 8 | 19* | 25 | 30* | 3 | Black | Additional Boost signal wire |  |  | 10 | Infotainment data bus, CAN-Low
12 | MFT Out B (left button) | CAN Low (Combi) |  | 12 |  | 11 | Rx CAN (motor) CAN2 |  |  | 9 | 9 | 26 | 31 | [5 empty] | 11 | Terminal 31 (battery negative) -> GND
13 | MFT Out A (right button) | CAN High (Combi) |  | 13 |  | 10 | CAN High (Combi) | Black | 13 | 10 | 10 | 27 | 32 | [5 empty] | 12 | Terminal 31 (battery negative) -> GND
14 | Brake fluid low | CAN-Network Combi |  | 14 |  | 0 | CAN Low (Combi) | Black | 12 | 11 | 11 | 28* | 33* | 23 | Black | Additional Fuel pressure sensor |  |  | 13 | Wake-up wire, dash panel insert -> PIN 5 DB
15 | Oil pressure switch | Wake up dashboard |  | 15 |  | 6 | Diag, CAN-High | Black | 31* | 12 | 13 | 29* | 34* | 24 | Black | Additional Oil pressure sensor |  |  | 14 | Terminal 15 -> +12V
16 | MFT Enter | Coolant temp. sensor |  | 16 |  |  | Diag, CAN-Low | Black | 30* | 13 | 14 | 30 | 35 | 26 | Black | Oil level / oil temperature |  |  | 15 | Convenience system data bus, CAN-High
17 | Terminal 58d | Coolant temp. gauge |  | 17 |  |  | Rx CAN (comfort) CAN1 |  |  | 14 | 12 | 31 | 36 | 6 | Black | Hand brake |  |  | 16
18 | Terminal 30 -> +12V | Fuel gauge sensor |  | 18 |  |  | 5V out |  |  | 15 |  | 32 | 37 | [5 empty] | 17 | Vacant
19 | Terminal 31-> GND | Terminal 31-> GND |  | 19 |  | 19 | White | USB |  | 16 | 6* | 33 | 38* | 27 | Black | Additional Fuel/oil pressure sensor | 10 | 13 | 18 | Dash panel insert data bus, CAN-High
20 | Washer fluid low | not used | TurboTimer | 20 |  | 42 | Green | USB |  | 17 | 7* | 37 | 39 | 1 | Black | Terminal 15> +12V | 13 | 30 | 19 | Diagnosis CAN-H
21 | Coolant level low | not used |  | 21 |  |  | Black | USB |  | 18 |  | 40 | 40 | [5 empty] | 20 | Infotainment data bus, CAN-High
22 | MFT 01 Return | Brake pad wear indicator |  | 22 |  | 29 | Terminal 31-> GND | Black | 19 | 19 |  |  | 41
23 | MFT Info Jam | not used | Additional Fuel pressure sensor | 23 |  | 33* | DC-DC OUT- GND |  |  | 20* | 38 | 20* | 42 | 20 | Black | TurboTimer |  |  | 500 | CAN-шина Diagnosis
24 | Ambient temperature | not used | Additional Oil pressure sensor | 24 |  | 34* | DC-DC OUT+ 5В + |  |  | 21* | 39 | [7 empty] | 500 | CAN-шина Combi
25 | Fuel gauge sender 1, signal | Oil pressure switch |  | 25 |  |  | Terminal 30-> +12V | Black | 2 | 22 | [8 empty] | 100 | CAN-шина Infotainment
26 | Fuel gauge sender 2, overall resistance (quattro) | Sensor for oil level / oil temperature (TOG) |  | 26 |  | 35 | [12 empty] | 100 | CAN-шина Convenience
27 | Fuel gauge sender 1, overall resistance | not used | Additional Fuel/oil pressure sensor | 27 |  | 38* | [12 empty] | 500 | CAN-шина Drive train
28 | Sender earth | Speed signal output (from model year 2008 - only with control unit for sliding roof (speed signal) |  | 28
29 | CAN bus High (diagnosis) | Speed signal input |  | 29
30 | CAN bus Low (diagnosis) | Time setting via radio data | Diagnosis CAN-L | 30* | 9 | 13
31 | Transponder Rx | Time setting via radio ground | Diagnosis CAN-H | 31* | 19 | 12
32 | Transponder Tx | Time setting radio 5V |  | 32 |  |  |  | 20* | If you have installed the DC-DC converter separately from the 3dMFD motherboard
|  | Ground connection (encoder ground) |  | 33 |  |  |  |  | Если вы установили DC-DC преобразователь отделно от материнской платы
|  | Washer fluid level sensor |  | 34 |  |  |  | 21* | If you have installed the DC-DC converter separately from the 3dMFD motherboard
|  | Sender for low coolant indicator |  | 35 |  |  |  |  | Если вы установили DC-DC преобразователь отделно от материнской платы
|  | Temperature sensor for outside temperature |  | 36 |  |  |  | 30* | If you do not have boost pressure data on the can-bus or have a third party boost sensor installed.
Если у вас нет данных давления наддува на can-bus или установлен сторонний датчику буста.
|  | 30*, 31* - Use these pins if they are free. | [5 empty] | 33* | Free Input for an optional Oil pressure sensor / Fuel pressure sensor/ LPG tank level / EGT
Свободный вход для подключения доп. датчиков: давления масла/ давления топлива / уровня в баке LPG
|  | On the bench operation | [5 empty] | 34* | Free Input for an optional Oil pressure sensor / Fuel pressure sensor/ LPG tank level / EGT
|  | Terminal 15> +12V |  | 1 |  |  |  |  | Свободный вход для подключения доп. датчиков: давления масла/ давления топлива / уровня в баке LPG
|  | Terminal 30-> +12V |  | 2 |  |  |  | 38* | You can use this input to connect additional. sensors: oil pressure / fuel pressure / EGT. Instead of a warning about an ABS malfunction, since this warning is also duplicated on the CAN bus.
|  | Terminal 31-> GND |  | 19 |  |  |  |  | Вы можете использовать это вход для подключения доп. датчиков: давления масла/ давления топлива / EGT. Вместо предупреждения о неисправности АБС ,так как это предупреждение так же продублированно на CAN- шине.
|  | CAN Low (Combi) |  | 12
|  | CAN High (Combi) |  | 13