## 7.6
VW Polo 9N. Seat Ibiza 6L. Skoda Fabia 6Y V7.9.0
Black connector | [5 empty] | GENERAL SCHEME | [8 empty] | Green connector
Terminal 30, positive | 22 | 7 | 8 | 19 | Terminal 31, earth | MFD |  | DASHboard |  |  | MFD |  | DASHboard |  | Reading coil for immobilizer 1 |  | 1 | 17 |  | Reading coil for immobilizer 2
Terminal 15, positive | 39 | 5 | 6 |  | Left-hand parking light | 1* | 29 | Green | REVERSING LIGHT SWITCH +12V |  | 23 | 11 | Green | UP | HIGH beam, terminal 56a |  | 2 | 18 |  | Rear fog light warning lamp
Vacant |  | 3 | 4 |  | Right-hand parking light | 2 |  |  |  |  | 24 | 12 | Green | DOWN | Vacant |  | 3 | 19 |  | Fog light warning lamp
Brake pad wear | 29 | 1 | 2 |  | Vacant | 3 |  |  |  |  | 25 | 27 | Green | RESET | Oil temperature and oil l | 35 | 4 | 20 | 26 | Safety belt warning system
[6 empty] | 4 | 16 | Green | Low coolant | Remove resistor 302 | 26 | 20 | Green | Safety Belt Warning | Output signal from electronic speedometer |  | 5 | 21 | 36 | Handbrake warning lamp
[6 empty] | 5 | 30 | Green | Washer Fluid |  | 27 | minus (-) LED yellow oil |  |  | Input signal to electronic speedometer |  | 6 | 22 | 28 | Brake system warning lamp
[6 empty] | 6 | minus (-) LED FAP |  |  |  | 28 | 22 | Green | Brake Fluid | Drive train CAN, Low | 11 | 7 | 23 |  | Oil pressure switch
[6 empty] | 7 |  |  |  |  | 29 | 1 | Black | Brake Pads | Drive train CAN, High | 10 | 8 | 24 |  | Wake up CAN
[6 empty] | 8 |  |  |  |  | 30 | 14 | Green | Turbo BOOST | Convenience CAN, LOW | 13 | 9 | 25 |  | Drive train CAN, Screen
[6 empty] | 9 |  |  |  |  | 31 |  |  |  | Convenience CAN, HIGH | 12 | 10 | 26 |  | Convenience CAN, Screen
[6 empty] | 10 | 8 | Green | CAN H (motor) |  | 32 |  |  |  | MFI call up button (switches down) | 23 | 11 | 27 | 25 | MFI memory switch
[6 empty] | 11 | 7 | Green | CAN L (motor) |  | 33 |  |  |  | MFI call up button (display switches up) | 24 | 12 | 28 | 40 | Connect K-Line to Green 28 from OBDII 7pin
[6 empty] | 12 | 10 | Green | CAN H Comfort | Remove resistor 302 | 34 |  |  |  | Vacant / TurboTimer | 42 | 13 | 29 | 1 | REVERSING LIGHT SWITH
[6 empty] | 13 | 9 | Green | CAN L Comfort |  | 35 | 4 | Green | Oil Sensor | Vacant / Turbo BOOST | 30 | 14 | 30 | 5 | Low Washer Fluid Level
[6 empty] | 14 |  |  |  |  | 36 | 21 | Green | Hand brake | Fuel gauge |  | 15 | 31 |  | Ambient temperature input signal
[6 empty] | 15 |  |  |  | v | 37 | minus (-) LED Battery (61) |  |  | Coolant warning lamp | 4 | 16 | 32 |  | Terminal 31, earth
[6 empty] | 16 |  |  |  | Remove resistor 302 | 38
[6 empty] | 17 |  |  |  |  | 39 | 5 | Black | ignition
[6 empty] | 18 |  |  |  |  | 40* | 28 | Green | K-line
[6 empty] | 19 | 8 | Black | GND |  | 41
[6 empty] | 20 | DC-DC 5V - |  |  |  | 42 | 13 | Green | Turbo Timer
[6 empty] | 21 | DC-DC 5V +
[6 empty] | 22 | 7 | Black | 12V+