## 7.6
1 | Terminal 15 | AUDI A3/S3 8L ; TT; A4 B5. 7.6 | [5 empty] | 1 | Menu control switch (menu) | 1 | Door contact (all doors)
2 | Brake pad wear | [6 empty] | 2 | Menu control switch (out A) | 2 | Transponder
3 | Speedometer output 1 | GENERAL SCHEME | [5 empty] | 3 | Menu control switch (out B) | 3 | Not used
4 | 5 V supply | MFD |  | Dashboard |  |  |  | 4 | Menu control switch (enter) | 4 | Not used
5 | Fuel gauge sender | 1 |  |  | 22 | grey 17 | Down | 5 | CAN bus High (display) | 5 | W-wire
6 | Tank warning OBD 2 | 2 | grey 15 | Washer fluid level | 23 | grey 18 | Up | 6 | CAN bus Low (display) | 6 | Tailgate/boot lid
7 | Terminal 31 (sensor earth) | 3 | grey 14 | Brake light | 24 | grey 19 | Reset | 7 | Not used | 7 | Right turn signal
8 | Coolant temperature | 4 | 21 Blue | Driver's door | 25 | Blue 2 | Brake Pads | 8 | Front passenger's door contact | 8 | External buzzer
9 | Terminal 31 (load earth) | 5 | Blue 22 | Low coolant | 26 | grey 32 | BOOST | 9 | Rear right door contact | 9 | External gong
10 | Oil pressure (high) | 6 | USB White |  | 27 | green 25 | F120 hood | 10 | Rear left door contact | 10 | Airbag
11 | Engine speed signal | 7 | USB Green |  | 28 | Blue 30 | TurboTimer | 11 | Enable | 11 | Standing time output
12 | Air conditioner shutoff | 8 |  |  | 29 | green 32 | Headlight range control | 12 | Clock | 12 | Terminal 61
13 | Electronic throttle/glow period warning lamp | 9 |  |  | 30 | green 6 | Lagguage door switch | 13 | Data | 13 | Parking brake
14 | Adaptive suspension | 10 |  |  | 31 | green 15 | Oil SensorG266 | 14 | Brake light | 14 | CHECK
15 | Terminal 58d | 11 | green 19 | CAN L (motor) | 32 | green 13 | Hand brake | 15 | Washer fluid level | 15 | Oil level/oil temperature
16 | Trailer turn signal | 12 | green 18 | CAN H (motor) | 33 | green 12 | Baterie (61) | 16 | Reversing light/dipped beam | 16 | Not used
17 | Main beam | 13 |  |  | 34 | green 21 | ABS | 17 | On-board computer, left | 17 | Transponder 2
18 | Left turn signal | 14 | grey 6 | CAN bus Low (display) | 35 | green 27 | Belts | 18 | On-board computer, right | 18 | CAN bus High (motor)
19 | Not used | 15 | grey 5 | CAN bus High (display) | 36 | Blue 29 | Brake Liquid | 19 | On-board computer reset | 19 | CAN bus Low (motor)
20 | Terminal 58s | 16 |  |  | 37 | Blue 1 | ignition | 20 | Not used | 20 | Not used
21 | Driver's door contact | 17 |  |  | 38 | grey 16 | Reversing light | 21 | Not used | 21 | ABS
22 | Low coolant | 18 | grey 8 | Front passenger's door | 39 | Power OUT 5В + |  | 22 | Not used | 22 | CAN bus High (convenience)
23 | Terminal 30 | 19 | grey 9 | Rear right door contact | 40 | Blue 1 | ignition | 23 | Control group 1 Navigation | 23 | CAN bus Low (convenience)
24 | Terminal 31 (load earth) | 20 | grey 10 | Rear left door contact | 41 | green 28 | K-line | 24 | Control group 2 Navigation | 24 | Not used
25 | Consumption signal | 21 | grey 30 | TurboTimer | 42 | Power OUT minus GND |  | 25 | Control group Telematics | 25 | Bonnet
26 | Right parking light |  |  |  | 43 | USB Black |  | 26 | Not used | 26 | Filler neck compartment lid
27 | Left parking light |  |  |  | 44 | USB Red NO soldering!!! |  | 27 | Not used | 27 | Belt buckle
28 | Speedometer input |  |  |  |  | Blue 23 | Power OUT 5В + | 28 | Not used | 28 | K-wire
29 | Low brake fluid |  |  |  |  | Blue 9 | Power OUT minus GND | 29 | Not used | 29 | Ambient temperature input
30 | S-contact | [6 empty] | 30 | Not used | 30 | Terminal 58de
31 | Speedometer output 2 | [6 empty] | 31 | Not used | 31 | Selector lever position display
32 | ESP/TCS | [6 empty] | 32 | Not used | 32 | Not used