## 7.7
AUDI A6C5 |  |  |  | 7 | 6 |  | Instrument cluster pinout |  |  |  |  | AUDI A4 B6/B7 | [7 empty] | Instrument cluster pinout
GENERAL SCHEME | [6 empty] | Audi A4 8E B6/B7 |  |  |  |  | GENERAL SCHEME 7.7-7.8.1 | [7 empty] | Audi A4 8E B6/B7
ОСН № ламели | ПЛАТА ПРИБОРКИ |  | Графический |  |  |  | Washer fluid low | 1 | 17 | 14 | CAN High (Convenience) | MFD | DashBoard |  |  | MFD | DashBoard |  |  | Terminal 58d |  | 1 | 17 |  | Terminal 58s
1 | [5 empty] | R | Coolant level low | 2 | 18 | 13 | CAN Low (Convenience) | 1 |  |  | 3.3 V | 21 | picture |  | Down | Terminal 30 |  | 2 | 18 |  | Terminal 31 GND
2 | СЕР 15 | Омывайка | вх16 | A8 | io | R | Fuel gauge sender | 3 | 19 |  | CAN Low (Infotainment) | 2 |  |  |  | 22 | picture |  | Up | Terminal 15 | 37 | 3 | 19 |  | Terminal 31 GND
3 | [5 empty] | R | Coolant temperature | 4 | 20 |  | CAN High (Infotainment) | 3 |  |  |  | 23 |  |  |  | Vacant | 25 | 4 | 20 |  | Vacant
4 | [6 empty] | Control group 2 Navigation system | 5 | 21 |  | Ambient temp. (input) | 4 |  |  |  | 24 | 32 | Green | Brake pad wear | Speedometer (input) |  | 5 | 21 |  | Speedometer (output 1)
5 | СИН22 | ОЖ | вх15 | D3 | io | ext3 | Control group 3 Navigation system | 6 | 22 | 27 | S contact | 5 |  |  |  | 25 | 4 | Green | BOOST | Speedometer (output 2) |  | 6 | 22 | 33 | ABS warning
6 | USB Белый |  |  |  | ВАТ | noR | Control group x Telematics | 7 | 23 | 30 | Oil level / oil temperature | 6 | USB | White |  | 26 |  |  |  | Airbag (inverted) |  | 7 | 23 | 40 | K wire
7 | USB Зеленый |  |  |  | ВАТ |  | Menu switch (menu) | 8 | 24 |  | Self-levelling suspension | 7 | USB | Green |  | 27 | 22 | Blue | TurboTimer | Turn signal (right-side) |  | 8 | 24 |  | CAN drive (display)
8 | [6 empty] | Vacant | 9 | 25 |  | Menu switch (enter) | 8 |  |  |  | 28 | 29 | Green | Headlight range control | Brake fluid low |  | 9 | 25 |  | Tank flap switch
9 |  |  |  |  | ВАТ |  | Bonnet switch | 10 | 26 |  | Vacant | 9 |  |  | CAN RX () | 29 |  |  |  | Turn signal (left-side) |  | 10 | 26 |  | CAN diagnosis Low
10 | [6 empty] | Fuel gauge sender 2 | 11 | 27 |  | Vacant | 10 | 12 | Green | CAN L (motor) | 30 | 23 | Blue | Oil level / oil temperature | Turn signal (trailer) |  | 11 | 27 |  | CAN diagnosis (display)
11 | ЗЕЛ 20 | CAN L (motor) |  |  |  |  | Menu switch (Out A) | 12 | 28 |  | Menu switch (Out B) | 11 | 13 | Green | CAN H (motor) | 31 |  |  |  | CAN Low (Motor) | 10 | 12 | 28 |  | CAN diagnosis High
12 | ЗЕЛ 19 | CAN H (motor) |  |  |  |  | Vacant | 13 | 29 |  | Vacant | 12 |  |  | Rx CAN comfort | 32 | 14 | Green | Terminal 61/charge warning | CAN High (Motor) | 11 | 13 | 29 | 28 | HRC (headlight range control)
13 | TJA1054 (pin3) | Rx CAN comfort |  |  |  |  | Vacant | 14 | 30 |  | Transponder 2 | 13 | 18 | Blue | CAN Low (Convenience) | 33 | 22 | Green | ABS | Terminal 61/charge warning | 32 | 14 | 30 | 34 | Belt buckle
14* | зел 9 | CAN L comfort |  |  |  |  | Vacant | 15 | 31 |  | Transponder 1 | 14 | 17 | Blue | CAN High (Convenience) | 34 | 30 | Green | Belt buckle | Vacant | 20 | 15 | 31 |  | External buzzer
15* | зел 8 | CAN H comfort |  |  |  | noR | FDR/TCS (= ESP) | 16 | 32 |  | Terminal 31 (sensor) | 15 |  |  | 5V | 35 |  |  |  | Oil pressure 2 |  | 16 | 32 | 24 | Brake pad wear
16 | СЕР 17 | ВНИЗ |  | B13 |  | fullR | [5 empty] | 16 |  |  |  | 36
17 | СЕР 19 | МЕНЮ |  | B15 |  | fullR | [5 empty] | 17 |  |  |  | 37 | 3 | Green | Ignition ЗАЖИГАНИЕ
18 | СЕР 18 | ВВЕРХ |  | B14 |  | fullR | [5 empty] | 18 |  |  |  | 38 | Power OUT 5В +
[6 empty] | out 3.3 | [5 empty] | 19 |  |  |  | 39 | Power -OUT GND
[6 empty] | R | [5 empty] | 20 | 15 | Green | TurboTimer | 40 | 23 | Green | K-line
[6 empty] | R | [10 empty] | 2 | Green | Power IN 5В +
[6 empty] | R | [10 empty] | 18 | Green | Power -IN GND
in
adc
19 | СИН 2 | КОЛОДКИ | ВХ5 | B2 | IO | adc
20 | СЕР 32 | Буст | ВХ4 | B1 | АЦП9
21 | ЗЕЛ 25 | Капот | ВХ3 | B0 | АЦП8
22 | СЕР 31 | Давление масла | ВХ10 | C5 | АЦП15
23 | ЗЕЛ 32 | Корретор фар | ВХ9 | C4 | АЦП14 | ext0
24 | ЗЕЛ 6 | ЦЗ | вх1 | А1 | АЦП1 | adc
25 | ЗЕЛ 18 | G266 | вх2 | А0 | АЦП0 | adc
26 | ЗЕЛ 13 | ручник | ВХ8 | C3 | АЦП13 | adc
27 | ЗЕЛ 12 | Клема 61 | ВХ7 | C2 | АЦП12 | in
28 | ЗЕЛ 21 | ABS | ВХ6 | C1 | АЦП11 | in
31 | СИН 1 | ЗАЖИГАНИЕ | ВХ11 | А4 | АЦП4
32 | СЕР 14 | Стоп-Сигнал | ВХ14 | А15 | IO
33 | БП OUT 5В + |  |  |  | 5 В
34 | СИН 1 | ЗАЖИГАНИЕ |  |  | 12
35 | ЗЕЛ 28 | К ЛИНИЯ
39 | USB Красный |  |  |  | +5в
| СИН 23 | БП + IN 5В
| СИН24 | БП - IN ЗЕМЛЯ